## LITOS
LITOS REV 4.3
Additional items
For the BOM please see the .csv, here are only the additionally required items.
Item | Qty | Reference(s) | Value/ Type | Package | Mouser No | Mfr. No | Manufacturer | Description
1 | 1 | for SW 3 | Switch Cap |  | 653-B32-1380 | B32-1380 | Omron Electronics | Switch Bezels / Switch Caps 12MM X 12MM RED CAP
2 | 1 | for SW 4 | Switch Cap |  | 653-B32-1330 | B32-1330 | Omron Electronics | Switch Bezels / Switch Caps 12X12 KEYCAP YELLOW
3 | 1 | for SW 5 | Switch Cap |  | 653-B32-1340 | B32-1340 | Omron Electronics | Switch Bezels / Switch Caps 12X12 KEYCAP BLUE
4 | 1 | for SW 6 | Switch Cap |  | 653-B32-1350 | B32-1350 | Omron Electronics | Switch Bezels / Switch Caps Green 12x12 mm Key Top
|  | As mouser has the required item not in stock, here another source for all keycaps (all 4 colors included). You can order a 60sets6color set, containing enough keycaps for up to 15 LITOS Rev 4. You can also take keycaps from a local supplier of your choice, the aliexpress links here serves only as a reference. If ordering the keycaps greatly extends the turnaround time (more than 3 days), do not bother to order them and thus ignore position 1-4. Further, if you order from aliexpress, do not put the transparent covers on top of the keycaps. Thanks | [5 empty] | https://www.aliexpress.com/item/32845173329.html?spm=a2g0o.productlist.0.0.70363bedY7G6ec&algo_pvid=8bd03c66-5b4c-42cb-a163-0a6988a202ac&algo_exp_id=8bd03c66-5b4c-42cb-a163-0a6988a202ac-0&pdp_ext_f=%7B%22sku_id%22%3A%2265174878652%22%7D&pdp_pi=-1%3B4.82%3B-1%3B-1%40salePrice%3BCHF%3Bsearch-mainSearch
5 | 1 | will be mounted on J4 through male/female header interaction | OLED Display Module |  |  |  |  | 1.5 Inch OLED 128x128 Display Color LCD Screen SSD1351 with 2.54mm male headers already soldered in place from your local supplier, for ex. Banggood (currently not in stock, so please see below)
https://www.banggood.com/1_5-Inch-OLED-128x128-Display-Color-LCD-Screen-SSD1351-Color-OLED-p-1640372.html?rmmds=search&cur_warehouse=CN
or diymore (or any other local supplier)
https://aliexpress.com/item/4000380926640.html?spm=a2g0o.productlist.0.0.14801802fvJQVp&algo_pvid=97f6b725-7c5e-4413-a68d-848f9e1c6fda&algo_exp_id=97f6b725-7c5e-4413-a68d-848f9e1c6fda-6&pdp_ext_f=%7B%22sku_id%22%3A%2210000001556476405%22%7D&pdp_pi=-1%3B12.45%3B-1%3B-1%40salePrice%3BCHF%3Bsearch-mainSearch
Important: Headers must be already soldered
also important: you must not take this version of this display (https://www.waveshare.com/wiki/1.5inch_RGB_OLED_Module (as no male headers are present)